## Description
"This file contains the basic parameters to run a simulation as reported in Travasso (2011)"

## SimParams
name	real_value	real_um	info	comments	reference	sim_value	sim_um	derivation
lattice_unit						1.25	um
time_unit						1560	s
R_c						4	lattice_units
D						100	lattice_units^2 / time_units
M						1	lattice_units^2 / time_units
d						20	lattice_units
alpha_T						6.25	(time units)^-1
epsilon						1	lattice_units
T_s						1	adim
T_p						0.3	adim
T_c						0.055	adim
G_M						0.03	(lattice_units)^-1
G_m						0.01	(lattice_units)^-1
phi_th						0.9	adim
T_min						0	adim
dt						1	time_units
alpha_p						1.401	(time units)^-1
chi						240	lattice_units ^ 2 / time_units
phi_min						-1
phi_max						1
n_sources						250	adim
initial_vessel_width						30	lattice_units
n_steps						100	time_units
Lx						300	lattice_units
Ly						300	lattice_units
min_tipcell_distance						16	lattice_units
nx						300	lattice_units
ny						300	lattice_units